## Audio Path Caps
MC-2125 AZ5700
Part | Value | Volt | Type | Replace w/ (*=ADD) | Quant | Percy |  | Application | Additional Upgrade | Recommendation
C 310,311, 312, 313 | 10000µF | 50v | lytic | *47µF 100v Muse KZ * | 4 | 0.95 | 3.8 | Power supply caps | 47µF 100v across each ±42V rail at the main filter caps
C239, 240 | 1µF | 63v | lytic | 1µF 100v Black Gate PK | 2 | 0.75 | 1.5 | (little board on the input jacks, very tight for space) | Add a 0.01µF~0.1µF film cap in parallel | not recommended by Terry DeWick
C203, 204 | .47µF | 50v | lytic | .47µF 50v Black Gate PK | 2 | 0.65 | 1.3 | (input coupling cap to impedance buffer) | Add a 0.1µF film in parallel | not recommended by Terry DeWick
C207, 208 nonpolar | 10µF | 35v | lytic | 10µF 50v Muse ES | 2 | 0.65 | 1.3 | (output coupling cap from impedance buffer) | Add a 0.1µF film in parallel | not recommended by Terry DeWick
C219, 220 | 220µF | 16v | lytic | 220µF 25v Muse KZ | 2 | 0.85 | 1.7 | (feedback cap) | Add a 0.1µF film in parallel | not recommended by Terry DeWick
C305, 306 | 100µF | 16v | lytic | 100µF 25v Muse KZ | 2 | 0.75 | 1.5 | (±15V regulator outputs) | Add a 0.1µF film in parallel | not recommended by Terry DeWick
Q215, 216 | transistor |  |  | xxx | 14 |  | 11.1 | (bias transistor) | Add a 0.1µF film in parallel | not recommended by Terry DeWick
D304, 305 | diode |  |  | xxx |  |  |  | (reference diodes for regulators) | Add a 0.1µF film in parallel | not recommended by Terry DeWick
K301a, 301b | relay |  |  | xxx |  |  |  |  | Add a 0.1µF film in parallel | not recommended by Terry DeWick
MC-2205 AX6860
Part | Value | Volt | Type | Replace w/ |  |  |  | Application | Additional Upgrade | Recommendation
C 310,311 | 39000µF | 50v | lytic | *47µF 100v Muse KZ * | 2 | 0.95 | 1.9 | Power supply caps | 47µF 100v across each ±42V rail at the main filter caps
C239, 240 | 1µF | 63v | lytic | 1µF 100v Black Gate PK | 2 | 0.75 | 1.5 | (little board on the input jacks, very tight for space) | Add a 0.01µF~0.1µF film cap in parallel | not recommended by Terry DeWick
C203, 204 | .47µF | 50v | lytic | .47µF 50v Black Gate PK | 2 | 0.65 | 1.3 | (input coupling cap to impedance buffer) | Add a 0.1µF film in parallel | not recommended by Terry DeWick
C207, 208 nonpolar | 10µF | 35v | lytic | 10µF 50v Muse ES | 2 | 0.65 | 1.3 | (output coupling cap from impedance buffer) | Add a 0.1µF film in parallel | not recommended by Terry DeWick
C219, 220 | 220µF | 16v | lytic | 220µF 25v Muse KZ | 2 | 0.85 | 1.7 | (feedback cap) | Add a 0.1µF film in parallel | not recommended by Terry DeWick
C305, 306 | 100µF | 16v | lytic | 100µF 25v Muse KZ | 2 | 0.75 | 1.5 | (±15V regulator outputs) | Add a 0.1µF film in parallel | not recommended by Terry DeWick
Q215, 216 | transistor |  |  | xxx | 12 |  | 9.2 | (bias transistor) | Add a 0.1µF film in parallel | not recommended by Terry DeWick
D304, 305 | diode |  |  | xxx |  |  |  | (reference diodes for regulators) | Add a 0.1µF film in parallel | not recommended by Terry DeWick
K301a, 301b | relay |  |  | xxx |  |  |  |  | Add a 0.1µF film in parallel | not recommended by Terry DeWick
Values and circuits are same for 2125 & 2205 except parts in red
MC-7270 EA1439
Part | Value | Volt | Type | Replace w/ (*=ADD) |  | Percy |  | Application | Additional Upgrade | Recommendation
C1, C2 nonpolar | 10µF | 16v | lytic | 10µF 50v Muse ES | 2 | 0.65 | 1.3 | Input board | add 0.033~0.1µF film (tight fit). | not recommended by Terry DeWick
C7, C8 add to in para | 39,000µF | 50v | lytic | *100µF 100v Muse KZ* | 2 | 0.95 | 1.9 | power supply filter caps | Add 47µF~100µF 100V | will affect the bass 'slam' quite a bit
C202 | 2.2µF | 16v | lytic | 2.2µF 100v Black Gate PK | 2 | 0.75 | 1.5 | (I/P) Driver Board | add 0.1µF film in parallel | not recommended by Terry DeWick
C204 | 47µF | 16v | lytic | 47µF 50v Muse KZ | 2 | 0.75 | 1.5 | (F/B) Driver Board | add 0.1µF film in parallel | not recommended by Terry DeWick
C211 | 47µF | 16v | lytic | 47µF 50v Muse KZ | 2 | 0.75 | 1.5 | (I/P) Driver Board | add 0.1µF film in parallel | not recommended by Terry DeWick
C212 | 47µF | 16v | lytic | 47µF 50v Muse KZ | 2 | 0.75 | 1.5 | (I/P) Driver Board | add 0.1µF film in parallel | not recommended by Terry DeWick
C216 | 100µF | 16v | lytic | 100µF 25v Muse KZ | 2 | 0.75 | 1.5 | (F/B) Driver Board | add 0.1µF film in parallel | not recommended by Terry DeWick
C225 | 47µF | 63v | lytic | 47µF 100v Muse KZ | 2 | 1.5 | 3 | (P/S) Driver Board | add 0.1µF film in parallel | not recommended by Terry DeWick
C223 not lytic LEAVE | 0.1µF |  |  | xxx | 0 |  | 0 | (bias) Driver Board | change to 2µF 50v film (or 10µF electro plus 0.1µF, check for fit)
C229 (225) | 0.047µF | 160v+ | poly | .047 µF @ 400 V orangedrop 716p | 2 | 1.55 | 3.1 | Junction PCB | change to the highest quality and voltage that will fit,
C230 (226) | 0.1µF | 160v+ | poly | .1 µF @ 400 V orangedrop 716p | 2 | 1.95 | 3.9 | Junction PCB | change to the highest quality and voltage that will fit.
[5 empty] | 20 |  | 20.7 | orange drops from tube depot ship 3.95
tube depot conformation
yhst-8476489043850-11972 $23.90 12/06/2005
[5 empty] | 46 |  | 41

## Non-Audio Path Caps
MC-2205 AX6860
Part | Value | Volt | Type | Location | Quant | Price Ea | Total | DigiKey # | Panasonic # | Series
C301 | 10µF | 50 | lytic | power supply PCB | 2 | 0.34 | 0.68 | P10316-ND | EEU-FC1H100L | FC
C305,306 | 100µF | 16 | lytic | power supply PCB | 2 | 0.38 | 0.76 | P10294-ND | EEU-FC1V101 | FC | 35v
C307,308 | 2200µF | 16 | lytic axial | power supply PCB | 2 | 4.48 | 8.96 | 4134PHBK-ND | 2222 118 16222 | 118 AHT | 25v BC Components (vishay)
C101,102 | 10µF NP | 35 | lytic | meter PCB | 2 | 0.65 | 1.3 | muse | percy audio | ES | 50v
C113,114 | 10µF | 50 | lytic | meter PCB | 2 | 0.34 | 0.68 | P10316-ND | EEU-FC1H100L | FC
C115 | 22µF | 35 | lytic | meter PCB | 1 | 0.34 | 0.34 | P11230-ND | EEU-FC1V220 | FC
C118 | 47µF | 16 | lytic | meter PCB | 1 | 0.34 | 0.34 | P11232-ND | EEU-FC1V470 | FC | 35v
C215,216 | .47µF | 50 | lytic | L&R Channel PCB | 2 | 0.65 | 1.3 | black gate | percy audio | PK
C213,214 | 10µF NP | 35 | lytic | L&R Channel PCB | 2 | 0.65 | 1.3 | muse | percy audio | ES | 50v
C201,202 | 10µF | 50 | lytic | L&R Channel PCB | 2 | 0.34 | 0.68 | P10316-ND | EEU-FC1H100L | FC
[5 empty] | 18 |  | 16.34
MC-2125 AZ5700
Part | Value | Volt | Type | Location
C301 | 10µF | 50 | lytic | power supply PCB | 2 | 0.34 | 0.68 | P10316-ND | EEU-FC1H100L | FC
C305,306 | 100µF | 16 | lytic | power supply PCB | 2 | 0.38 | 0.76 | P10294-ND | EEU-FC1V101 | FC | 35v
C307,308 | 2200µF | 16 | lytic axial | power supply PCB | 2 | 4.48 | 8.96 | 4134PHBK-ND | 2222 118 16222 | 118 AHT | 25v BC Components (vishay)
C101,102 | 10µF NP | 35 | lytic | meter PCB | 2 | 0.65 | 1.3 | muse | percy audio | ES | 50v
C113,114 | 10µF | 50 | lytic | meter PCB | 2 | 0.34 | 0.68 | P10316-ND | EEU-FC1H100L | FC
C115 | 22µF | 35 | lytic | meter PCB | 1 | 0.34 | 0.34 | P11230-ND | EEU-FC1V220 | FC
C118 | 47µF | 16 | lytic | meter PCB | 1 | 0.34 | 0.34 | P11232-ND | EEU-FC1V470 | FC | 35v
C215,216 | .47µF | 50 | lytic | L&R Channel PCB | 2 | 0.65 | 1.3 | black gate | percy audio | PK
C213,214 | 10µF NP | 35 | lytic | L&R Channel PCB | 2 | 0.65 | 1.3 | muse | percy audio | ES | 50v
C201,202 | 10µF | 50 | lytic | L&R Channel PCB | 2 | 0.34 | 0.68 | P10316-ND | EEU-FC1H100L | FC
[5 empty] | 18 |  | 16.34
MC-7270 EA1439
Part | Value | Volt | Type | Location
C401 | 220µF | 16 | lytic | power supply PCB | 1 | 0.48 | 0.48 | P10296-ND | EEU-FC1V221 | FC | 35v
C402,407 | 1µF | 50 | lytic | power supply PCB | 2 | 0.27 | 0.54 | P10312-ND | EEU-FC1H1R0 | FC
C405,406 | 100µF | 50 | lytic | power supply PCB | 2 | 0.44 | 0.88 | P10323-ND | EEU-FC1H101 | FC
C301,302 | 47µF | 16 | lytic | meter PCB | 2 | 0.34 | 0.68 | P11232-ND | EEU-FC1V470 | FC | 35v
C303,304 | 10µF | 16 | lytic | meter PCB | 2 | 0.3 | 0.6 | P11212-ND | EEA-FC1E100 | FC | 25V
C306 | 100µF | 16 | lytic | meter PCB | 1 | 0.38 | 0.38 | P10294-ND | EEU-FC1V101 | FC | 35v
C314,315 | 6.8µF | 25 | lytic | meter PCB | 2 | 0.28 | 0.56 | P11268-ND | EEU-FC1J6R8 | FC | 63V
C203 | .47µF | 50 | lytic | L&R Channel PCB | 2 | 0.65 | 1.3 | black gate | percy audio | PK
C206 | 47µF | 16 | lytic | L&R Channel PCB | 2 | 0.34 | 0.68 | P11232-ND | EEU-FC1V470 | FC | 35v
C207 | 10µF NP | 25 | lytic | L&R Channel PCB | 2 | 0.65 | 1.3 | muse | percy audio | ES | 50v
[5 empty] | 18 |  | 7.4
[5 empty] | 54 |  | 40.08

## Order
Value | Volt | Brand | Series | OEM P/N | Store | Store PN | Qant | Each | Tot
2200µF | 25v | BC Comp | 118 AHT | 2222 118 16222 | DigiKey | 4134PHBK-ND | 2 | 4.48 | 8.96
2200µF | 25v | BC Comp | 118 AHT | 2222 118 16222 | DigiKey | 4134PHBK-ND | 2 | 4.48 | 8.96
100µF | 35v | Panasonic | FC | EEU-FC1V101 | DigiKey | P10294-ND | 2 | 0.38 | 0.76
100µF | 35v | Panasonic | FC | EEU-FC1V101 | DigiKey | P10294-ND | 2 | 0.38 | 0.76
100µF | 35v | Panasonic | FC | EEU-FC1V101 | DigiKey | P10294-ND | 1 | 0.38 | 0.38
220µF | 35v | Panasonic | FC | EEU-FC1V221 | DigiKey | P10296-ND | 1 | 0.48 | 0.48
1µF | 50v | Panasonic | FC | EEU-FC1H1R0 | DigiKey | P10312-ND | 2 | 0.27 | 0.54
10µF | 50v | Panasonic | FC | EEU-FC1H100L | DigiKey | P10316-ND | 2 | 0.34 | 0.68
10µF | 50v | Panasonic | FC | EEU-FC1H100L | DigiKey | P10316-ND | 2 | 0.34 | 0.68
10µF | 50v | Panasonic | FC | EEU-FC1H100L | DigiKey | P10316-ND | 2 | 0.34 | 0.68
10µF | 50v | Panasonic | FC | EEU-FC1H100L | DigiKey | P10316-ND | 2 | 0.34 | 0.68
10µF | 50v | Panasonic | FC | EEU-FC1H100L | DigiKey | P10316-ND | 2 | 0.34 | 0.68
10µF | 50v | Panasonic | FC | EEU-FC1H100L | DigiKey | P10316-ND | 2 | 0.34 | 0.68
100µF | 50v | Panasonic | FC | EEU-FC1H101 | DigiKey | P10323-ND | 2 | 0.44 | 0.88
10µF | 25v | Panasonic | FC | EEA-FC1E100 | DigiKey | P11212-ND | 2 | 0.3 | 0.6
22µF | 35v | Panasonic | FC | EEU-FC1V220 | DigiKey | P11230-ND | 1 | 0.34 | 0.34
22µF | 35v | Panasonic | FC | EEU-FC1V220 | DigiKey | P11230-ND | 1 | 0.34 | 0.34
47µF | 35v | Panasonic | FC | EEU-FC1V470 | DigiKey | P11232-ND | 1 | 0.34 | 0.34
47µF | 35v | Panasonic | FC | EEU-FC1V470 | DigiKey | P11232-ND | 1 | 0.34 | 0.34
47µF | 35v | Panasonic | FC | EEU-FC1V470 | DigiKey | P11232-ND | 2 | 0.34 | 0.68
47µF | 35v | Panasonic | FC | EEU-FC1V470 | DigiKey | P11232-ND | 2 | 0.34 | 0.68
6.8µF | 63v | Panasonic | FC | EEU-FC1J6R8 | DigiKey | P11268-ND | 2 | 0.28 | 0.56
[7 empty] | 38 |  | 29.68
.47µF | 50v | Black Gate | PK |  | Percy |  | 2 | 0.65 | 1.3
.47µF | 50v | Black Gate | PK |  | Percy |  | 2 | 0.65 | 1.3
.47µF | 50v | Black Gate | PK |  | Percy |  | 2 | 0.65 | 1.3
.47µF | 50v | Black Gate | PK |  | Percy |  | 2 | 0.65 | 1.3
.47µF | 50v | Black Gate | PK |  | Percy |  | 2 | 0.65 | 1.3
1µF | 100v | Black Gate | PK |  | Percy |  | 2 | 0.75 | 1.5
1µF | 100v | Black Gate | PK |  | Percy |  | 2 | 0.75 | 1.5
2.2µF | 100v | Black Gate | PK |  | Percy |  | 2 | 0.75 | 1.5
10µF NP | 50v | Muse | ES |  | Percy |  | 2 | 0.65 | 1.3
10µF NP | 50v | Muse | ES |  | Percy |  | 2 | 0.65 | 1.3
10µF NP | 50v | Muse | ES |  | Percy |  | 2 | 0.65 | 1.3
10µF NP | 50v | Muse | ES |  | Percy |  | 2 | 0.65 | 1.3
10µF NP | 50v | Muse | ES |  | Percy |  | 2 | 0.65 | 1.3
10µF NP | 50v | Muse | ES |  | Percy |  | 2 | 0.65 | 1.3
10µF NP | 50v | Muse | ES |  | Percy |  | 2 | 0.65 | 1.3
10µF NP | 50v | Muse | ES |  | Percy |  | 2 | 0.65 | 1.3
100µF | 25v | Muse | KZ |  | Percy |  | 2 | 0.75 | 1.5
100µF | 25v | Muse | KZ |  | Percy |  | 2 | 0.75 | 1.5
100µF | 25v | Muse | KZ |  | Percy |  | 2 | 0.75 | 1.5
100µF | 100v | Muse | KZ |  | Percy |  | 2 | 1.5 | 3
220µF | 25v | Muse | KZ |  | Percy |  | 2 | 0.85 | 1.7
220µF | 25v | Muse | KZ |  | Percy |  | 2 | 0.85 | 1.7
47µF | 100v | Muse | KZ |  | Percy |  | 4 | 0.95 | 3.8
47µF | 100v | Muse | KZ |  | Percy |  | 2 | 0.95 | 1.9
47µF | 50v | Muse | KZ |  | Percy |  | 2 | 0.75 | 1.5
47µF | 100v | Muse | KZ |  | Percy |  | 2 | 0.95 | 1.9
47µF | 50v | Muse | KZ |  | Percy |  | 2 | 0.75 | 1.5
47µF | 50v | Muse | KZ |  | Percy |  | 2 | 0.75 | 1.5
[7 empty] | 58 |  | 44.4
.047 µF | 400 V | orangedrop | 716p |  | Tube Depot |  | 2 | 1.55 | 3.1
.1 µF | 400 V | orangedrop | 716p |  | Tube Depot |  | 2 | 1.95 | 3.9
[7 empty] | 4 |  | 7
[7 empty] | 100 |  | 81.08

## Condensed Order
Value | Volt | Brand | Series | OEM P/N | Store | Store PN | Qant | Each | Tot
2200µF | 25v | BC Comp | 118 AHT | 2222 118 16222 | DigiKey | 4134PHBK-ND | 4 | 4.48 | 17.92
100µF | 35v | Panasonic | FC | EEU-FC1V101 | DigiKey | P10294-ND | 5 | 0.38 | 1.9
220µF | 35v | Panasonic | FC | EEU-FC1V221 | DigiKey | P10296-ND | 1 | 0.48 | 0.48
1µF | 50v | Panasonic | FC | EEU-FC1H1R0 | DigiKey | P10312-ND | 2 | 0.27 | 0.54
10µF | 50v | Panasonic | FC | EEU-FC1H100L | DigiKey | P10316-ND | 12 | 0.14 | 1.68 | discount .34ea.
100µF | 50v | Panasonic | FC | EEU-FC1H101 | DigiKey | P10323-ND | 2 | 0.44 | 0.88
10µF | 25v | Panasonic | FC | EEA-FC1E100 | DigiKey | P11212-ND | 2 | 0.3 | 0.6
22µF | 35v | Panasonic | FC | EEU-FC1V220 | DigiKey | P11230-ND | 2 | 0.34 | 0.68
47µF | 35v | Panasonic | FC | EEU-FC1V470 | DigiKey | P11232-ND | 6 | 0.34 | 2.04
6.8µF | 63v | Panasonic | FC | EEU-FC1J6R8 | DigiKey | P11268-ND | 2 | 0.28 | 0.56
[7 empty] | 38 |  | 27.28
.47µF | 50v | Black Gate | PK |  | Percy |  | 10 | 0.59 | 5.9 | discount .65ea.
1µF | 100v | Black Gate | PK |  | Percy |  | 4 | 0.75 | 3
2.2µF | 100v | Black Gate | PK |  | Percy |  | 2 | 0.75 | 1.5 | discount .65ea.
10µF NP | 50v | Muse | ES |  | Percy |  | 16 | 0.59 | 9.44
100µF | 50v | Muse | KZ | for rotel C606 | Percy |  | 4 | 0.95 | 3.8
47µF | 50v | Muse | KZ |  | Percy |  | 6 | 0.75 | 4.5
100µF | 100v | Muse | KZ |  | Percy |  | 2 | 1.5 | 3
100µF | 25v | Muse | KZ |  | Percy |  | 6 | 0.75 | 4.5
220µF | 25v | Muse | KZ |  | Percy |  | 4 | 0.85 | 3.4
47µF | 100v | Muse | KZ |  | Percy |  | 8 | 0.95 | 7.6
[7 empty] | 62 |  | 46.64
.047 µF | 400 V | orangedrop | 716p |  | Tube Depot |  | 2 | 1.55 | 3.1
.1 µF | 400 V | orangedrop | 716p |  | Tube Depot |  | 2 | 1.95 | 3.9
[7 empty] | 4 |  | 7
[7 empty] | 104 |  | 80.92

## Percy Order
.47µF | 50v | Black Gate | PK |  |  | 10 | 0.59 | 5.9 | discount .65ea.
1µF | 100v | Black Gate | PK |  |  | 4 | 0.75 | 3
2.2µF | 100v | Black Gate | PK |  |  | 2 | 0.75 | 1.5 | discount .65ea.
10µF NP | 50v | Muse | ES |  |  | 16 | 0.59 | 9.44
10µF | 100v | Muse | KZ | for rotel C611,612 |  | 4 | 0.75 | 3 | *
100µF | 50v | Muse | KZ | for rotel C605, 606 |  | 4 | 0.95 | 3.8
47µF | 50v | Muse | KZ |  |  | 6 | 0.75 | 4.5
100µF | 100v | Muse | KZ |  |  | 2 | 1.5 | 3
100µF | 25v | Muse | KZ |  |  | 6 | 0.75 | 4.5
220µF | 25v | Muse | KZ |  |  | 4 | 0.85 | 3.4
47µF | 100v | Muse | KZ |  |  | 8 | 0.95 | 7.6
[5 empty] | # pieces | 66 |  | 49.64
[7 empty] | ship | 7.5
[7 empty] | total | 57.14

## Digikey Order
2200µF | 25v | BC Comp | 118 AHT | 2222 118 16222 | DigiKey | 4134PHBK-ND | 4 | 4.48 | 17.92
100µF | 35v | Panasonic | FC | EEU-FC1V101 | DigiKey | P10294-ND | 6 | 0.38 | 2.28 | ** one added for rotel
220µF | 35v | Panasonic | FC | EEU-FC1V221 | DigiKey | P10296-ND | 1 | 0.48 | 0.48
1µF | 50v | Panasonic | FC | EEU-FC1H1R0 | DigiKey | P10312-ND | 2 | 0.27 | 0.54
10µF | 50v | Panasonic | FC | EEU-FC1H100L | DigiKey | P10316-ND | 12 | 0.14 | 1.68 | discount .34ea.
100µF | 50v | Panasonic | FC | EEU-FC1H101 | DigiKey | P10323-ND | 2 | 0.44 | 0.88
10µF | 25v | Panasonic | FC | EEA-FC1E100 | DigiKey | P11212-ND | 2 | 0.3 | 0.6
22µF | 35v | Panasonic | FC | EEU-FC1V220 | DigiKey | P11230-ND | 2 | 0.34 | 0.68
47µF | 35v | Panasonic | FC | EEU-FC1V470 | DigiKey | P11232-ND | 6 | 0.34 | 2.04
6.8µF | 63v | Panasonic | FC | EEU-FC1J6R8 | DigiKey | P11268-ND | 2 | 0.28 | 0.56
[7 empty] | 39 |  | 27.66